## SPECS
DIMM |  | DDR4 |  | ROW | HIGH COL | BANK | BANK GRP | LOW COL | BYTE SEL | Parameter | Value | Description | Comments
Capacity | 64Gib(8GB) | Organization | 1Gib x8 | 32 18 | 17 10 | 9 8 | 7 6 | 5 3 | 2 0 | tRC | 76 | Row cycle time tRC=tRAS + tRP | Precharge to Precharge
Total no of chips | 8 | Capacity | 8Gib | [6 empty] | tRAS | 52 | Row Address strobe | Activate to Precharge
|  | No of Address pins | 30 | [6 empty] | tRRD_L | 6 | Row to Row delay long | Applies for accesses to same bank groups
|  | No of data pins | 8 | [6 empty] | tRRD_S | 4 | Row to Row delay Short | Applies for accesses to different bank groups
|  | No of Rows | 15 | [6 empty] | tRP | 24 | Row Precharge delay | Precharge to Activate
|  | No of High Columns | 8 | [6 empty] | tRFC | 350ns | Refresh Cycle Time | Time for a single refresh command
|  | No of Banks | 4 | [6 empty] | CWL(tWCD) | 20 | CAS Write Latency | Write to Data out
|  | No of Bank groups | 4 | [6 empty] | tCAS(CL) | 24 | CAS Latency | Read to Data out
|  | No of Low Columns(Burst Index)) | 3 | [6 empty] | tRCD | 24 | Row Command delay | Activate to Read
|  | No of Bytes(Byte Select) | 3 | [6 empty] | tWR | 20 | Write Recovery time | Time between the last write command to a row and precharging it. tRAS=tRCD+tWR
[10 empty] | tRTP | 12 | Read to Pre-charge Delay | Read to Precharge
[10 empty] | tCCD_L | 8 | Column to Column Delay long | Applies for accesses to same bank groups
[10 empty] | tCCD_S | 4 | Column to Column Delay short | Applies for accesses to different bank groups
[10 empty] | tBURST | 4 | Data Read Burst | Time for burst data to be read completely
[10 empty] | tWTR_L | 12 | Write to Read Delay long | Applies for accesses to same bank groups
[10 empty] | tWTR_S | 4 | Write to Read Delay short | Applies for accesses to different bank groups
[10 empty] | REFI | 7.8𝛍s | Refresh Interval | Interval between two refresh commands

## KEYWORDS
Early restart | Restart CPU immediately after obtaining desired bytes from memory and Continue to fill cache line
Critical word first | Prioritize order of bytes returned in line. 64 byte line, but 4 may have been those requested
Prioritize reads over writes

## TESTCASES
BG1 | Bank Group1 | Request | Description | 1 | [7 empty] | 2 | [7 empty] | 3
| Bank Group2 |  |  | Bank group | Bank | Row | Column | Instruction | Time | Time in | Time out | Bank group | Bank | Row | Column | Instruction | Time | Time in | Time out | Bank group | Bank | Row | Column | Instruction | Time | Time in | Time out
BG2 | Bank Group3 | Scenario1 | Accesses to same row in same bank and bankgroup | 0 | 1 | 100 | 100 | Read | 10 |  |  | 0 | 1 | 100 | 128 | Read | 11 |  |  | 0 | 1 | 100 | 255 | Read | 12
BG3 | Bank Group4 | Scenario2 | Accesses to different row in same bank and bankgroup | 0 | 1 | 100 | 100 | Read | 10 |  |  | 0 | 1 | 102 | 128 | Write | 11 |  |  | 0 | 1 | 100 | 255 | Read | 12
BG4 | Banks 1 to 4 | Scenario3 | Accesses to same row in same bank and bankgroup at the same time | 0 | 1 | 100 | 128 | Read | 10 |  |  | 0 | 1 | 100 | 128 | Read | 10 |  |  | 0 | 1 | 100 | 255 | Read | 10
B1-4 | Banks 5 to 8 | Scenario4 | Accesses to different row in same bank and bankgroup at the same time | 0 | 1 | 100 | 128 | Read | 10 |  |  | 0 | 1 | 102 | 128 | Read | 10 |  |  | 0 | 1 | 100 | 255 | Read | 10
B5-8 | Banks 9 to 12 | Scenario5 | Accesses to same bank group and different banks | 0 | 1 | 100 | 128 | Read | 10 |  |  | 0 | 2 | 100 | 128 | Write | 11 |  |  | 0 | 3 | 100 | 255 | Read | 12
B9-12 | Banks 13 to 16 | Scenario6 | Accesses to different bank group | 0 | 1 | 100 | 128 | Read | 10 |  |  | 1 | 1 | 100 | 128 | Read | 11 |  |  | 2 | 1 | 100 | 255 | Read | 12
B13-16 | Rows | Scenario7 | Accesses to same bank group and different banks at the same time | 0 | 1 | 100 | 128 | Read | 10 |  |  | 0 | 2 | 100 | 128 | Write | 10 |  |  | 0 | 3 | 100 | 255 | Read | 10
ROW | Columns | Scenario8 | Accesses to different bank group at the same time | 0 | 1 | 100 | 128 | Read | 10 |  |  | 1 | 1 | 100 | 128 | Read | 10 |  |  | 2 | 1 | 100 | 255 | Read | 10
COL |  | Scenario9 | Reading the same column | 0 | 1 | 100 | 100 | Read | 10 |  |  | 0 | 1 | 100 | 100 | Read | 11 |  |  | 0 | 1 | 100 | 100 | Read | 12
|  | Scenario10 | Writing back to back and reading to check last updated value is read | 0 | 1 | 100 | 100 | Write | 10 |  |  | 0 | 1 | 100 | 100 | Write | 11 |  |  | 0 | 1 | 100 | 100 | Read | 12
|  | Scenario11 | Prioritizing reads over writes(not sure) | 0 | 1 | 100 | 100 | Read | 10 |  |  | 0 | 1 | 100 | 100 | Write | 11 |  |  | 0 | 1 | 100 | 100 | Read | 12
|  | Scenario12 | Prioritizing reads over writes(not sure) at the same time | 0 | 1 | 100 | 100 | Read | 10 |  |  | 0 | 1 | 100 | 100 | Write | 10 |  |  | 0 | 1 | 100 | 100 | Read | 10
|  | Scenario13 | Reading the same column at the same time | 0 | 1 | 100 | 100 | Read | 10 |  |  | 0 | 1 | 100 | 100 | Read | 10 |  |  | 0 | 1 | 100 | 100 | Read | 10
|  | Scenario14 | Writing to the same column at the same time | 0 | 1 | 100 | 100 | Write | 10 |  |  | 0 | 1 | 100 | 100 | Write | 10 |  |  | 0 | 1 | 100 | 100 | Write | 10
|  | Scenario15 | Prioritizing read over writes for different addresses | 0 | 1 | 100 | 100 | Write | 10 |  |  | 0 | 1 | 105 | 128 | Write | 11 |  |  | 0 | 1 | 110 | 156 | Read | 12
|  | Scenario16 | Prioritizing read over writes for different addresses at the same time | 0 | 1 | 100 | 100 | Write | 10 |  |  | 0 | 1 | 105 | 128 | Write | 10 |  |  | 0 | 1 | 110 | 156 | Read | 10
|  | Scenario17 | Queue is full and instructions are pending | 0 | 1 | 100 | 128 | Read | 20 |  |  | 0 | 1 | 102 | 128 | Write | 21 |  |  | 0 | 1 | 100 | 255 | Read | 22
|  | Scenario18 | Queue has one place left and multiple instructions are pending | 0 | 1 | 100 | 128 | Read | 20 |  |  | 0 | 1 | 102 | 128 | Write | 21 |  |  | 0 | 1 | 100 | 255 | Read | 22
|  | Scenario19 | Queue has one place left and pending instructions are at the same time | 0 | 1 | 100 | 128 | Read | 20 |  |  | 0 | 1 | 102 | 128 | Write | 20 |  |  | 0 | 1 | 100 | 255 | Read | 20
|  | Scenario20 | Accesses to same row in same bank and bankgroup (5th and 21st) and no request has happened to this bank inbetween | 0 | 1 | 100 | 128 | Read | 10 |  |  | 0 | 2 | 100 | 128 | Write | 11 |  |  | 0 | 1 | 100 | 128 | Read | 32
|  | Scenario21 | Write to same row in same bank and bankgroup (5th and 21st) and no request has happened to this bank inbetween | 0 | 1 | 100 | 128 | Write | 10 |  |  | 0 | 2 | 100 | 128 | Write | 11 |  |  | 0 | 1 | 100 | 128 | Write | 32
|  | Scenario22 | When request time is very higher(1000) compared to simulation time(50) and queue is not full(next request comes at a high request time) | 0 | 1 | 100 | 128 | Read | 50 |  |  | 0 | 2 | 100 | 128 | Write | 1000 |  |  | 0 | 1 | 100 | 128 | Write | 1002
|  | Scenario23 | Consecutive requests for the same bank and bankgroup will wait till the first request is completed | 0 | 1 | 100 | 128 | Read | 20 |  |  | 0 | 1 | 102 | 128 | Write | 21 |  |  | 0 | 2 | 100 | 255 | Read | 22
|  | Scenario24 | Write and read rows in same bankgroup and bank | 0 | 1 | 100 | 128 | Write | 10 |  |  | 0 | 1 | 102 | 128 | Read | 21 |  |  | 0 | 1 | 104 | 128 | Write | 22
|  | Scenario25 | Write and read rows in different bankgroups and bank | 0 | 1 | 100 | 128 | Write | 10 |  |  | 1 | 1 | 102 | 128 | Read | 21 |  |  | 2 | 1 | 104 | 128 | Write | 22
Scenario26
Scenario27
Scenario28
Scenario29
Scenario30